## Port setting
DV7600: RS232C Control
Serial port setting
Baud Rate: 9600bps
Data Bits: 8bit
Parity: None
Stop bit: 1bit
Handshaking: None
Pin assignment (D-sub 9pin straight cable)
| Pin # | Function
| 1 | N.C.
| 2 | Tx
| 3 | Rx
| 4 | N.C.
| 5 | GND
| 6 | N.C.
| 7 | N.C.
| 8 | N.C.
| 9 | N.C.

## Command
DV7600: RS232C Control
Function control commands
2005-07-14
Function |  | Command | Remark | Reply from DV7600 (Slave)
AST (Auto Status Feedback) Setting | all layer OFF | @AST:0\xd | No Status back active | @ACK If the status was changed, DV7600 send the status comand back automatically.
| layer1 ON | @AST:1\xd | Statuses assigned as layer1 are active
| layer2 ON | @AST:2\xd | Statuses assigned as layer2 are active
| layer3 ON | @AST:3\xd | Statuses assigned as layer3 are active
| layer1,layer2 ON | @AST:4\xd | Statuses assigned as layer1and 2 are active
| layer1,layer3 ON | @AST:5\xd | Statuses assigned as layer1and 3 are active
| layer2,layer3 ON | @AST:6\xd | Statuses assigned as layer2 and 3 are active
| all layer ON | @AST:7\xd | All Statuses are active
A-B REPEAT | Step | @A-B:0\xd,
ANGLE | Toggle | @AGL:0\xd.
ASPECT | LetterBox | @ASP:1\xd,
| Panscan | @ASP:2\xd,
| Wide | @ASP:3\xd,
| SQUEEZE | @ASP:4\xd,
AutoPowerOff | OFF | @ATP:1\xd,
| ON | @ATP:2\xd,
AUDIO | Toggle | @AUD:0\xd,
CLEAR |  | @CLR:0\xd,
CURSOL | RETURN | @CUR:0\xd,
| UP | @CUR:1\xd,
| DOWN | @CUR:2\xd,
| LEFT | @CUR:3\xd,
| RIGHT | @CUR:4\xd,
DIMMER (FL/LCD) | Step | @DIM:0\xd,
| OFF | @DIM:1\xd, | DISPLAY OFF
| DIMMER | @DIM:2\xd,
| ON | @DIM:3\xd, | DISPLAY ON
DISPLAY (OSD) | Togle | @DIP:0\xd,
REMOTE CODE | DVD1 | @RC6:1\xd,
| DVD2 | @RC6:2\xd,
ENTER |  | @ENT:0\xd,
GO TO TRACK | NEXT | @GOT:1\xd,
| PREV | @GOT:2\xd,
MENU | Toggle | @MNU:0\xd,
TOP MENU | Toggle | @MNU:1\xd,
NUMBER | 0 | @NUM:0\xd,
| 1 | @NUM:1\xd,
| 2 | @NUM:2\xd,
| 3 | @NUM:3\xd,
| 4 | @NUM:4\xd,
| 5 | @NUM:5\xd,
| 6 | @NUM:6\xd,
| 7 | @NUM:7\xd,
| 8 | @NUM:8\xd,
| 9 | @NUM:9\xd,
| +10 | @NUM:P\xd,
SETUP | Step | @OSD:0\xd,
PAGE | + | @PAG:1\xd,
| - | @PAG:2\xd,
PLAY MODE | PLAY FAST FWD | @PFF:0\xd,
| PLAY FAST REV | @PFR:0\xd,
| PLAY | @PLY:0\xd,
| PLAY PAUSE | @PPS:0\xd,
| PLAY SLOW FWD | @PSF:0\xd,
| PLAY SLOW REV | @PSR:0\xd,
| STOP | @STP:0\xd,
PROGRAM | Toggle | @PRG:0\xd,
PROGRESSIVE/ INTERLACE | Toggle | @PGR:0\xd,
POWER | OFF | @PWR:1\xd,
| ON | @PWR:2\xd,
RANDOM | Step | @RDM:0\xd,
REPEAT | Step | @RPT:0\xd,
S.MODE | Toggle | @SCD:0\xd,
SEARCH | Toggle | @SCH:0\xd,
STEP | Toggle | @PST:0\xd,
SUBTITLE | Toggle | @SBT:0\xd,
TRAY | Toggle | @TRY:0\xd,
| OPEN | @TRY:1\xd,
| CLOSE | @TRY:2\xd,
NTSC/PAL/AUTO | Toggle | @TVS:0\xd,
VIDEO ADJ | Toggle | @VAJ:0\xd,
VIDEO MUTE | Toggle | @VMT:0\xd,
| OFF | @VMT:1\xd, | VIDEO ON
| ON | @VMT:2\xd, | VIDEO OFF
ZOOM | Toggle | @ZOM:0\xd
HDMI ON/OFF | Toggle | @HDM:0\xd
| OFF | @HDM:1\xd
| ON | @HDM:2\xd
HDMI RESET | RESET | @HDR:0\xd

## Status feedback
DV7600: RS232C Control
Status request / Status commands
2005-07-14
Function | Status Request command | Status | Status command | Remark | AST (Auto Status Feedback) Layer
A-B REPEAT | @A-B:?\xd, | OFF | @A-B:1\xd, |  | Layer2
|  | SET A | @A-B:2\xd,
|  | SET A-B | @A-B:3\xd,
ASPECT | @ASP:?\xd, | LetterBox | @ASP:1\xd, |  | Layer2
|  | Panscan | @ASP:2\xd,
|  | Wide | @ASP:3\xd,
|  | SQUEEZE | @ASP:4\xd,
AutoPowerOff | @ATP:?\xd, | OFF | @ATP:1\xd, |  | Layer2
|  | ON | @ATP:2\xd,
REMOTE CODE | @RC6:?\xd, | DVD1 | @RC6:1\xd, |  | Layer2
|  | DVD2 | @RC6:2\xd,
PLAY MODE | @MOD:?\xd | PLAY FAST FWD | @MOD:6\xd, |  | Layer1
|  | PLAY FAST REV | @MOD:7\xd,
|  | PLAY | @MOD:2\xd,
|  | PLAY PAUSE | @MOD:3\xd,
|  | PLAY SLOW FWD | @MOD:4\xd,
|  | PLAY SLOW REV | @MOD:5\xd,
|  | STOP | @MOD:1\xd,
|  | TOC (LOADING) | @MOD:0\xd,
POWER | @PWR:?\xd, | OFF | @PWR:1\xd, |  | Layer1
|  | ON | @PWR:2\xd,
RANDOM | @RDM:?\xd, | OFF | @RND:1\xd, |  | Layer2
|  | ON1 | @RND:2\xd,
REPEAT | @RPT:0\xd, | OFF | @RPT:1\xd, |  | Layer2
|  | Rep1 | @RPT:2\xd,
|  | Rep2 | @RPT:3\xd,
S.MODE | @SCD:?\xd, | SACD Stereo | @SCD:1\xd, |  | Layer2
|  | SACD Multi | @SCD:2\xd,
|  | CD | @SCD:3\xd,
TRAY | @TRY:?\xd, | OPEN | @TRY:1\xd, |  | Layer1
|  | CLOSE | @TRY:2\xd,
NTSC/PAL | @TVS:?\xd, | NTSC | @TVS:1\xd, |  | Layer2
|  | PAL | @TVS:2\xd,
|  | AUTO | @TVS:3\xd,
VIDEO MUTE | @VMT:?\xd, | OFF | @VMT:1\xd, | Video On | Layer2
|  | ON | @VMT:2\xd, | Video Off
DISC | @DSC:?\xd, | UNDIFINE (ERROR) | @DSC:-\xd |  | Layer1
|  | NoDisc | @DSC:0\xd
|  | CD | @DSC:1\xd
|  | VCD | @DSC:2\xd
|  | DVD | @DSC:3\xd
|  | DVD Audio | @DSC:4\xd
|  | SACD | @DSC:5\xd
|  | MP3/JPEG | @DSC:6\xd
COUNTER | @TTL:?\xd | Title | @TTL:???\xd |  | Layer2
| @GRP:?\xd | Group | @GRP:???\xd |  | Layer2
| @CHP:?\xd | Chapter | @CHP:???\xd |  | Layer2
| @TRK:?\xd | Track | @TRK:???\xd |  | Layer2
| @TIM:?\xd | Time | @TIH:?.??.??\xd | Hour | Layer3
|  |  | @TIM:???.??\xd | Minute
Progressive/Interlace | @PGR:?\xd | Progressive | @PGR:1\xd |  | Layer2
|  | Interlace | @PGR:2\xd
DIMMER (FL/LCD) | @DIM:?\xd | OFF | @DIM:1\xd, |  | Layer2
|  | DIMMER | @DIM:2\xd,
|  | ON | @DIM:3\xd,
HDMI ON/OFF | @HDM:?\xd | OFF | @HDM:1\xd |  | Layer2
|  | ON | @HDM:2\xd
Read Ver Number | @RV0:?\xd | RS-232C Ver. No. | @VR0:????????????\xd |  | N/A
| @RV1:?\xd | BE Ver. No. | @VR1:????????????\xd
| @RV2:?\xd | Panel ucom Ver. No. | @VR2:????????????\xd
Auto status feedback | @AST:?\xd | all layer OFF | @AST:0\xd |  | N/A
|  | layer1 ON | @AST:1\xd
|  | layer2 ON | @AST:2\xd
|  | layer3 ON | @AST:3\xd
|  | layer1,layer2 ON | @AST:4\xd
|  | layer1,layer3 ON | @AST:5\xd
|  | layer2,layer3 ON | @AST:6\xd
|  | all layer ON | @AST:7\xd