## Comunication
VP-12S4 RS232C Protocol
Serial port setting |  |  | Communication flow
Baud Rate: 9600bps
| Data Bits: 8bit |  | Communication succeeded
Parity: None
Stop bit: 1bit
Handshaking: None
Pin assignment (D-sub 9pin straight cable)
| Pin # | Function
| 1 | N.C.
| 2 | Tx
| 3 | Rx
| 4 | N.C.
| 5 | GND
| 6 | N.C.
| 7 | N.C.
| 8 | N.C.
| 9 | N.C.
Communication not succeeded

## Normal command
VP-12S4 Normal Command List
Command |  | Character | Sample
Power | Power On | PWR1 | "@PWR1",0x0D
| Standby | PWR0 | "@PWR0",0x0D
Source | Component 1 | CMP1 | "@CMP1",0x0D
| Component 2 | CMP2 | "@CMP2",0x0D
| S-Video | SVD | "@SVD",0x0D
| Video | VDO | "@VDO",0x0D
| RGB | RGB | "@RGB",0x0D
| HDMI1 | HDM1 | "@HDMI1",0x0D
| HDMI2 | HDM2 | "@HDMI2",0x0D
Picture Mode | Theater 1 | THE1 | "@THE1",0x0D
| Theater 2 | THE2 | "@THE2",0x0D
| Theater 3 | THE3 | "@THE3",0x0D
| Theater Default | THED | "@THED",0x0D
| Standard 1 | STD1 | "@STD1",0x0D
| Standard 2 | STD2 | "@STD2",0x0D
| Standard 3 | STD3 | "@STD3",0x0D
| Standard Default | STDD | "@STDD",0x0D
| Dynamic 1 | DYN1 | "@DYN1",0x0D
| Dynamic 2 | DYN2 | "@DYN2",0x0D
| Dynamic 3 | DYN3 | "@DYN3",0x0D
| Dynamic Default | DYND | "@DYND",0x0D
| User 1 | USR1 | "@USR1",0x0D
| User 2 | USR2 | "@USR2",0x0D
| User 3 | USR3 | "@USR3",0x0D
| User 4 | USR4 | "@USR4",0x0D
| User 5 | USR5 | "@USR5",0x0D
| User 6 | USR6 | "@USR6",0x0D
| User 7 | USR7 | "@USR7",0x0D
| User 8 | USR8 | "@USR8",0x0D
| User 9 | USR9 | "@USR9",0x0D
Aspect | Normal | NML | "@NML",0x0D
| Through | THRH | "@THRH",0x0D
| Full | FULL | "@FULL",0x0D
| Zoom | ZOOM | "@ZOOM",0x0D
V-Mute | V-Mute On | MUT1 | "@MUT1",0x0D
| V-Mute Off | MUT0 | "@MUT0",0x0D
Keystone V | Keystone V + | KEYV+ | "@KEYV+",0x0D
| Keystone V - | KEYV- | "@KEYV-",0x0D
| Keystone V +- ## | KEYV/+-## | "@KEYV/+0F",0x0D
Blanking | Blanking Off | BLNK0 | "@BLNK0",0x0D
| Blanking 1 | BLNK1 | "@BLNK1",0x0D
| Blanking 2 | BLNK2 | "@BLNK2",0x0D
| Blanking 3 | BLNK3 | "@BLNK3",0x0D
RGB Sync. | RGB Sync. Auto | RGBSA | "@RGBS0",0x0D
| RGB Sync. 1 | RGBS1 | "@RGBS1",0x0D
| RGB Sync. 2 | RGBS2 | "@RGBS2",0x0D
| RGB Sync. 3 | RGBS3 | "@RGBS3",0x0D
Pattern | Pattern On | PAT1 | "@PAT1",0x0D
| Pattern Off | PAT0 | "@PAT0",0x0D
Black Level | Black Level 0IRE | BLVL0 | "@BLVL0",0x0D
| Black Level 7.5IRE | BLVL7 | "@BLVL7",0x0D
| Black Level Normal | BLVLNOR | "@BLVLNOR",0x0D
| Black Level Expand | BLVLEXP | "@BLVLEXP",0x0D
Lamp Mode | Lamp Mode High | LMODEH | "@LMODEH",0x0D
| Lamp Mode Low | LMODEL | "@LMODEL",0x0D
IRIS | IRIS F5 | IRIS1 | "@IRIS1",0x0D
| IRIS F3 | IRIS0 | "@IRIS0",0x0D
Auto Power Off | Auto Power Off Enable | APO1 | "@APO1",0x0D
| Auto Power Off Disable | APO0 | "@APO0",0x0D
Cinema | Cinema Auto | CINEMA1 | "@CINEMA1",0x0D
| Cinema Off | CINEMA0 | "@CINEMA0",0x0D
Remote Control | Cursor Up | UP | "@UP",0x0D
| Cursor Down | DOWN | "@DOWN",0x0D
| Cursor Right | RIGHT | "@RIGHT",0x0D
| Cursor Left | LEFT | "@LEFT",0x0D
| Cursor Enter | ENTER | "@ENTER",0x0D
Menu | Menu On | MENU1 | "@MENU1",0x0D
| Menu Off | MENU0 | "@MENU0",0x0D
Information | Information On | INFO1 | "@INFO1",0x0D
| Information Off | INFO0 | "@INFO0",0x0D

## Request starus command
VP-12S4 Request Status Command List
Request Status | Request Command | Answer Sample
Power | "@PWR?",0x0D | On | "@PWR1",0x0D
|  | Standby | "@PWR0",0x0D
Source | "@SRC?",0x0D | Component 1 | "@CMP1",0x0D
|  | Component 2 | "@CMP2",0x0D
|  | S-Video | "@SVD",0x0D
|  | Video | "@VDO",0x0D
|  | RGB | "@RGB",0x0D
|  | HDMI1 | "@HDMI1",0x0D
|  | HDMI2 | "@HDMI2",0x0D
Memory | "@MEM?",0x0D | Theater 1 | "@THE1",0x0D
|  | Theater 2 | "@THE2",0x0D
|  | Theater 3 | "@THE3",0x0D
|  | Theater Default | "@THED",0x0D
|  | Standard 1 | "@STD1",0x0D
|  | Standard 2 | "@STD2",0x0D
|  | Standard 3 | "@STD3",0x0D
|  | Standard Default | "@STDD",0x0D
|  | Dynamic 1 | "@DYN1",0x0D
|  | Dynamic 2 | "@DYN2",0x0D
|  | Dynamic 3 | "@DYN3",0x0D
|  | Dynamic Default | "@DYND",0x0D
|  | User 1 | "@USR1",0x0D
|  | User 2 | "@USR2",0x0D
|  | User 3 | "@USR3",0x0D
|  | User 4 | "@USR4",0x0D
|  | User 5 | "@USR5",0x0D
|  | User 6 | "@USR6",0x0D
|  | User 7 | "@USR7",0x0D
|  | User 8 | "@USR8",0x0D
|  | User 9 | "@USR9",0x0D
Aspect | "@ASP?",0x0D | Normal | "@NML",0x0D
|  | Through | "@THRH",0x0D
|  | Full | "@FULL",0x0D
|  | Zoom | "@ZOOM",0x0D
V-Mute | "@MUT?",0x0D | On | "@MUT1",0x0D
|  | Off | "@MUT0",0x0D
Keystone V | "@KEYV?",0x0D | 12 | "@KEYV/+0C",0x0D
Blanking | "@BLNK?",0x0D | Off | "@BLNK0",0x0D
|  | 1 | "@BLNK1",0x0D
|  | 2 | "@BLNK2",0x0D
|  | 3 | "@BLNK3",0x0D
RGB Sync. | "@RGBS?",0x0D | Auto | "@RGBS0",0x0D
|  | 1 | "@RGBS1",0x0D
|  | 2 | "@RGBS2",0x0D
|  | 3 | "@RGBS3",0x0D
Pattern | "@PAT?",0x0D | On | "@PAT1",0x0D
|  | Off | "@PAT0",0x0D
Black Level | "@BLVL?",0x0D | 0IRE | "@BLVL0",0x0D
|  | 7.5IRE | "@BLVL7",0x0D
|  | Normal | "@BLVLNOR",0x0D
|  | Expand | "@BLVLEXP",0x0D
Lamp Mode | "@LMODE?",0x0D | High | "@LMODEH",0x0D
|  | Low | "@LMODEL",0x0D
IRIS | "@IRIS?",0x0D | On | "@IRIS1",0x0D
|  | Off | "@IRIS0",0x0D
Auto Power Off | "@APO?",0x0D | Auto | "@APO1",0x0D
|  | Off | "@APO0",0x0D
Cinema | "@CINEMA?",0x0D | Auto | "@CINEMA1",0x0D
|  | Off | "@CINEMA0",0x0D
Error Status | "@ERR?,0x0D | No Error | "@None",0x0D
|  | Door Open | "@DoorOpen",0x0D
Menu | "@MENU?",0x0D | On | "@MENU1",0x0D
|  | Off | "@MENU0",0x0D
Information | "@INFO?",0x0D | On | "@INFO1",0x0D
|  | Off | "@INFO0",0x0D
VP Status | "@POW?",0x0D | Standby | "@STBY",0x0D
|  | Wait | "@WAIT",0x0D
|  | Power On | "@PWON",0x0D
|  | Cooling | "@COOL",0x0D
|  | Error | "@EROR",0x0D
Instruction | "@?",0x0D | Display All command

## Special command
VP-12S4 Special Command List
Request Status | Request Command | Answer Sample
Lamp Life | "@LAMPLIFE?",0x0D | Remain Lamp Life 2000hour | "@LAMPLIFE/000007d0",0x0D
VP Status | "@POW?",0x0D | Standby | "@STBY",0x0D
|  | Wait | "@WAIT",0x0D
|  | Power On | "@PWON",0x0D
|  | Cooling | "@COOL",0x0D
|  | Error | "@EROR",0x0D
LampLit | "@LAMPLIT?",0x0D | LAMP ON | "@LAMPON",0x0D
Build Num. | "@BUILD?",0x0D | Build 0025 | "@0025",0x0D
Main uP Version | "@VER_MAIN?",0x0D | Ver 1.00 | "@0100",0x0D
Sub uP Version | "@VER_SUB?",0x0D | Ver 1.00 | "@0100",0x0D
GF Boot Version | "@VER_GFBOOT?",0x0D | Ver 1.00 | "@0100",0x0D
FPGA Version | "@VER_FPGA?",0x0D | Ver 1.00 | "@0100",0x0D
CPLD Version | "@VER_CPLD?",0x0D | Ver 1.00 | "@0100",0x0D
Elapsed Time | "@TIME?",0x0D | Elapsed Time 100hour | "@TIME/00000064",0x0D